## Sheet1
name | SMILES | gcxgc_family | nC | measured_predicted | density | density_uncertainty | boiling_point | boiling_point_uncertainty | vapor_pressure | vapor_pressure_uncertainty | vapor_pressure_chemspider | vapor_pressure_chemspider_uncertainty | enthalpy_of_vaporization | enthalpy_of_vaporization_uncertainty | enthalpy_of_vaporization_chemspider | enthalpy_of_vaporization_chemspider_uncertainty | flash_point | flash_point_uncertainty | surface_tension | surface_tension_uncertainty | molar_volume | molar_volume_uncertainty | viscosity_0C | viscosity_0C_uncertainty
[5 empty] | g/cm^3 | g/cm^3 | C | C | kPa | kPa | mmHg | mmHg | kJ/mol | kJ/mol | kJ/mol | kJ/mol | C | C | dyne/cm | dyne/cm | cm^3 | cm^3 | Pa*s | Pa*s
3-ethylhexane | CCCC(CC)CC | iso-alkanes | 8 | p | 0.7 | 0.1 | 117.5 | 7 | 2.6683 | 0.002 | 20.7 | 0.1 | 39.78 | 0.14 | 33.6 | 0 | 10.4 | 11.4 | 21.8 | 3 | 161 | 3 | 0.000582 | 1.5e-05
(S)-3-methylheptane | CCCC[C@@H](C)CC | iso-alkanes | 8 | p | 0.7 | 0.1 | 117.55 | 7 | 2.71 | 0.53 | 20.3 | 0.1 | 39.9 | 2.2 | 39.9 | 2.2 | [6 empty] | 0.0014 | 0.0016
3-methylheptane | CCCCC(C)CC | iso-alkanes | 8 | p | 0.7 | 0.1 | 118.8 | 7 | 2.5944 | 0.0095 | 19.6 | 0.1 | 40.01 | 0.2 | 33.7 | 0 | 11.1 | 11.4 | 21.8 | 3 | 161 | 3 | 0.000647 | 3.8e-05
4-methylheptane | CCCC(C)CCC | iso-alkanes | 8 | p | 0.7 | 0.1 | 117 | 7 | 2.7254 | 0.0088 | 21.1 | 0.1 | 39.76 | 0.22 | 33.4 | 0 | 6.7 | 0 | 21.8 | 3 | 161 | 3 | 0.000598 | 2.7e-05
2-methylheptane | CCCCCC(C)C | iso-alkanes | 8 | p | 0.7 | 0.1 | 117.8 | 3 | 2.728 | 0.012 | 20.5 | 0.1 | 39.76 | 0.19 | 33.3 | 0 | 4.4 | 0 | 21.8 | 3 | 161 | 3 | 0.000647 | 3.7e-05
3,4-dimethylhexane | CCC(C)C(C)CC | iso-alkanes | 8 | p | 0.7 | 0.1 | 116.6 | 7 | 2.8718 | 0.0022 | 21.5 | 0.1 | 39.14 | 0.13 | 33.2 | 0 | 31.6 | 7.9 | 21 | 3 | 161.3 | 3 | 0.00063 | 0.0017
3-ethyl-2-methylpentane | CCC(CC)C(C)C | iso-alkanes | 8 | p | 0.7 | 0.1 | 115.3 | 7 | 3.1766 | 0.0022 | 22.7 | 0.1 | 38.64 | 0.13 | 32.9 | 0 | 30.1 | 7.9 | 21 | 3 | 161.3 | 3 | 0.000576 | 1.3e-05
3-ethyl-3-methylpentane | CCC(C)(CC)CC | iso-alkanes | 8 | p | 0.7 | 0.1 | 118 | 7 | 3.0463 | 0.0021 | 20.2 | 0.1 | 38.21 | 0.12 | 32.8 | 0 | 13.1 | 11.7 | 21.4 | 3 | 160.6 | 3 | 0.00077 | 2.9e-05
2,3-dimethylhexane | CCCC(C)C(C)C | iso-alkanes | 8 | p | 0.7 | 0.1 | 115 | 7 | 3.1093 | 0.0026 | 23.1 | 0.1 | 38.95 | 0.13 | 33.2 | 0 | 29.7 | 7.9 | 21 | 3 | 161.3 | 3 | 0.000647 | 2.9e-05
2,4-dimethylhexane | CCC(C)CC(C)C | iso-alkanes | 8 | p | 0.7 | 0.1 | 109.3 | 7 | 4.0353 | 0.0073 | 29.4 | 0.1 | 37.1 | 0.17 | 32.5 | 0 | 22.9 | 7.9 | 21 | 3 | 161.3 | 3 | 0.000611 | 2.7e-05
2,5-dimethylhexane | CC(C)CCC(C)C | iso-alkanes | 8 | p | 0.7 | 0.1 | 108.6 | 7 | 4.037 | 0.013 | 30.1 | 0.1 | 37.97 | 0.21 | 32.5 | 0 | 26.7 | 0 | 21 | 3 | 161.3 | 3 | 0.000645 | 3e-05
3,3-dimethylhexane | CCCC(C)(C)CC | iso-alkanes | 8 | p | 0.7 | 0.1 | 111.1 | 7 | 3.7943 | 0.009 | 27.1 | 0.1 | 37.74 | 0.16 | 32.3 | 0 | 9.3 | 11.7 | 21.4 | 3 | 160.6 | 3 | 0.000647 | 9.9e-05
2,2-dimethylhexane | CCCCC(C)(C)C | iso-alkanes | 8 | p | 0.7 | 0.1 | 105.7 | 7 | 4.5219 | 0.005 | 34.1 | 0.1 | 37.26 | 0.19 | 32.1 | 0 | -3.3 | 0 | 21.4 | 3 | 160.6 | 3 | 0.000713 | 2.4e-05
2,3,4-trimethylpentane | CC(C)C(C)C(C)C | iso-alkanes | 8 | p | 0.7 | 0.1 | 113.5 | 7 | 3.589 | 0.014 | 24.5 | 0.1 | 37.79 | 0.14 | 32.4 | 0 | 5 | 0 | 20.1 | 3 | 161.7 | 3 | 0.000588 | 2.2e-05
2,3,3-trimethylpentane | CCC(C)(C)C(C)C | iso-alkanes | 8 | p | 0.7 | 0.1 | 114.9 | 7 | 3.575 | 0.014 | 23.1 | 0.1 | 37.51 | 0.1 | 32.1 | 0 | 11.4 | 11.7 | 20.6 | 3 | 161 | 3 | 0.00091 | 0.00042
2,2,3-trimethylpentane | CCC(C)C(C)(C)C | iso-alkanes | 8 | p | 0.7 | 0.1 | 110.1 | 7 | 4.2582 | 0.0035 | 28.3 | 0.1 | 37.49 | 0.36 | 31.9 | 0 | 8.7 | 11.7 | 20.6 | 3 | 161 | 3 | 0.00072 | 1.7e-05
2,2,4-trimethylpentane | CC(C)CC(C)(C)C | iso-alkanes | 8 | p | 0.7 | 0.1 | 98.8 | 7 | 6.536 | 0.051 | 42.2 | 0.1 | 35.31 | 0.23 | 30.8 | 0 | -7.8 | 0 | 20.6 | 3 | 161 | 3 | 0.0006556 | 6.7e-06
2,2,3,3-tetramethylbutane | CC(C)(C)C(C)(C)C | iso-alkanes | 8 | p | 0.7 | 0.1 | 106.3 | 7 |  |  | 33.2 | 0.1 | 33.1 | 0.8 | 33.1 | 0.8 | 4.4 | 0 | 20.2 | 3 | 160.7 | 3